## OSSM
Item | Qty | Approx. Price | Approx. Total | Supplier | Link
SureFrame 40 Series light T-slotted rail, silver, 6063-T6 anodized aluminum alloy, cut to length, 40 x 40mm profile, slot size 8. - 94cm | 4 | 25 | 100 | Automation Direct | https://www.automationdirect.com/adc/shopping/catalog/structural_frames_-z-_rails/t-slotted_rails/40-4040cl
SureFrame 40 Series light T-slotted rail, silver, 6063-T6 anodized aluminum alloy, cut to length, 40 x 40mm profile, slot size 8. - 90cm | 2 | 24 | 48 | Automation Direct | https://www.automationdirect.com/adc/shopping/catalog/structural_frames_-z-_rails/t-slotted_rails/40-4040cl
SureFrame 40 Series light T-slotted rail, silver, 6063-T6 anodized aluminum alloy, cut to length, 40 x 40mm profile, slot size 8. - 57cm | 2 | 15 | 30 | Automation Direct | https://www.automationdirect.com/adc/shopping/catalog/structural_frames_-z-_rails/t-slotted_rails/40-4040cl
SureFrame 40 Series light T-slotted rail, silver, 6063-T6 anodized aluminum alloy, cut to length, 40 x 40mm profile, slot size 8. - 20cm | 1 | 6 | 6 | Automation Direct | https://www.automationdirect.com/adc/shopping/catalog/structural_frames_-z-_rails/t-slotted_rails/40-4040cl
FATH socket head cap screw, silver, M6-1.0 x 20mm, zinc plated steel, slot size 6/8/10. Package of 10. | 1 | 4 | 4 | Automation Direct | https://www.automationdirect.com/adc/shopping/catalog/structural_frames_-z-_rails/fasteners_for_t-slotted_rails/161097
FATH socket head cap screw, silver, M8-1.25 x 12mm, zinc plated steel, slot size 8/10. Package of 10. | 1 | 5 | 5 | Automation Direct | https://www.automationdirect.com/adc/shopping/catalog/structural_frames_-z-_rails/fasteners_for_t-slotted_rails/161098
Wired 20A 12V - DC Motor Polarity Reversing Rocker 3 Position DPDT Momentary Automatic Reset Switch (On)-Off-(On) 6 Pin | 3 | 2.5 | 7.5 | Aliexpress | https://www.aliexpress.us/item/3256807751611955.html
5V 12V 10A Voltage Regulator PWM DC Motor Speed Controller Governor Stepless Speed Regulator LED Dimmer Power Controller | 3 | 1.75 | 5.25 | Aliexpress | https://www.aliexpress.us/item/3256806216524732.html
SucceBuy 12V Linear Actuator 500MM 1000N Electric Linear Motor Controller Homeuse with Mounting Bracket IP54 Protect | 2 | 27.5 | 55 | Aliexpress | https://www.aliexpress.us/item/3256807993958650.html
SucceBuy 12V Linear Actuator 300MM 1000N Electric Linear Motor Controller Homeuse with Mounting Bracket IP54 Protect | 2 | 28 | 56 | Aliexpress | https://www.aliexpress.us/item/3256807993958650.html
SucceBuy 12V Linear Actuator 150MM 1000N Electric Linear Motor Controller Homeuse with Mounting Bracket IP54 Protect | 1 | 26 | 26 | Aliexpress | https://www.aliexpress.us/item/3256807993958650.html
OVERTURE PETG 3D Printer Filament 1.75mm, Neatly Wound Durable PETG 1kg Spool | 2 | 20 | 40 | Amazon | https://a.co/d/1JFO1b0
16 Gauge 8 Conductor Electrical Wire 10FT, UL 2464 16 AWG 8 Wire Cable Tinned Copper Stranded 16/8 | 1 | 25 | 25 | Amazon | https://a.co/d/gUDbELM
TNP AC Power Cable Computer Monitor Cord 15 Feet 10a 125v 3 Prong TV Plug-in Cord NEMA 5-15P to IEC 320 C13 | 2 | 15 | 30 | Amazon | https://a.co/d/8hPM3tj
20pcs 4040 Series M6 T Nuts, Tee Sliding Slot Nuts Hammer Head Fastener Nut | 1 | 10 | 10 | Amazon | https://a.co/d/5CoxvsK
T Nuts Tee Sliding Slot Nuts 40 Series M8 Threaded Slide for 40x40 Aluminum Extrusions Frame 12pcs | 1 | 15 | 15 | Amazon | https://a.co/d/dtzq8li
112 Pcs M8 Screws Set, Metric Bolt Assortment, Hex Socket Head Cap Bolts and Nuts and Washers Assortment Kit (Silver) | 1 | 10 | 10 | Amazon | https://a.co/d/fkeXwfG
M6 Hex Socket Head Cap Bolts Nuts Screws Assortment Set 304 Stainless Steel Screws | 1 | 10 | 10 | Amazon | https://a.co/d/ebitlnB
12V 10A Power Supply 120W 100V~240V AC to DC Adapter Converter Transformer | 1 | 20 | 20 | Amazon | https://a.co/d/9jyX3lN
16 Gauge 2 Conductor Electrical Wire 16AWG Electrical Wire Stranded PVC 25ft | 1 | 20 | 20 | Amazon | https://a.co/d/0Hcl5Me
iexcell 5 Pcs M8 x 70mm Thread Pitch 1.25 mm Stainless Steel 304 Hex Socket Head Cap Screws Bolts | 2 | 10 | 20 | Amazon | https://a.co/d/7zjzPoh
M8 x 40mm Flat Washer, 304 Stainless Steel Washers Flat, M8 Washers Flat OD 40mm - 16Pcs | 1 | 10 | 10 | Amazon | https://a.co/d/3BLqdH9
Total |  |  | 359.75